## supply
essentials | costs
| monetary | co2
name | om_con | om_con
electricity_pronatur | 0.3189/0.2048 | 0.0291
electricity_natur | 0.3016/0.1876 | 0.021
electricity_econatur | 0.2994/0.1854 | 0.02
gas_standard | 0.1325 | 0.23
gas_individuell | 0.143 | 0.177
gas_erneuerbar | 0.178 | 0.124
pallet | 0.102 | 0.028
oil | 0.1 | 0.324
district_heating | 0.122 | 0.051
Note on B3: Yiqiao Wang: cost of energy usage [$/kWh]
Note on C4: Yiqiao Wang: ewz
Note on C7: Yiqiao Wang: kbob
Note on B10: Yiqiao Wang: bfe+wk palletten
Note on C10: Yiqiao Wang: kbob
Note on B11: Yiqiao Wang: 100Fr/100L 10kWh/L
Note on C12: Yiqiao Wang: kbob, between waste water and ground water

## supply_renewable
essentials | costs |  |  |  | constraints
| monetary |  |  | co2
name | energy_cap | export | purchase | energy_cap | lifetime
PV_small | 3000 | -0.1460/-0.1022 |  | 1250 | 27
PV_middle | 1444 | -0.1460/-0.1022 | 15555 | 1250 | 27
PV_large | 1000 | -0.1460/-0.1022 | 6000 | 1250 | 27
PV_extra_large | 1300 | -0.1460/-0.1022 |  | 1250 | 27
SCFP | 1576 |  |  | 290 | 23
SCET | 2047 |  |  | 296 | 23
PVT |  |  |  |  | 1
Note on B3: Yiqiao Wang: slope of installation cost curve [$/kW]
Note on D3: Yiqiao Wang: interception of installation cost curve [$/device]
Note on F3: Yiqiao Wang: [year]; if no monetary discount is wanted for future years, set the lifetime to 1.
Note on B4: Yiqiao Wang: HSLU
Note on E4: Yiqiao Wang: 34.029 from KBOB
Note on B8: Yiqiao Wang: HSLU 1812; SCET generally more expensive (20-40%) and hotter than SCFP; SCFP:1812*0.87; SCET:1812*1.13.
Note on E8: Yiqiao Wang: emission is different in different house sizes
Note on F8: Yiqiao Wang: danish solar heating, average single/apart
Note on E9: Yiqiao Wang: based on KBOB data; a bit higher for SCET because of higher value (109) than SCFP (104) on Oekobaudat.
Note on F9: Yiqiao Wang: danish solar heating, average single/apart
Note on A10: Yiqiao Wang: just a placeholder for now.

## conversion
essentials | costs |  |  |  | constraints
| monetary |  |  | co2
name | energy_cap | purchase | om_annual | energy_cap | energy_eff | lifetime
DH_15_50 | 371.8 | 7323 | 150 | 4.771 | 0.95 | 30
DH_50_200 | 180.88 | 16869 | 150 | 4.771 | 0.95 | 30
DH_200_500 | 117.3667 | 29571.6667 | 150 | 4.771 | 0.95 | 30
DH_500_2000 | 72.01 | 52250 | 150 | 4.771 | 0.95 | 30
ASHP_35 | 1814.5 | 12655 | 4.64 | 45.9 | 4.58 | 18
GSHP_35 | 2544.9 | 37064 | 11.57 | 36.3 | 7.64 | 20
ASHP_60 | 1814.5 | 12655 | 4.64 | 45.9 | 2.89 | 18
GSHP_60 | 2544.9 | 37064 | 11.57 | 36.3 | 4.13 | 20
ASHP_85 | 1814.5 | 12655 | 4.64 | 45.9 | 2.2 | 18
GSHP_85 | 2544.9 | 37064 | 11.57 | 36.3 | 2.96 | 20
gas_boiler_small | 300 | 17200 | 6.3 | 37.685 | 0.91 | 20
pallet_boiler_small | 880 | 25100 | 6.3 | 77.9 | 0.89 | 20
oil_boiler_small | 486.6667 | 20466.6667 | 3.5 | 44.555 | 0.92 | 20
gas_boiler_middle | 176.6667 | 19666.6667 | 6.3 | 18.1 | 0.91 | 21
pallet_boiler_middle | 415 | 34400 | 6.3 | 19.4 | 0.89 | 20
oil_boiler_middle | 189.4444 | 26411.1111 | 3.5 | 25.07 | 0.92 | 20
gas_boiler_large | 155.3333 | 23933.3333 | 6.3 | 18.1 | 0.91 | 22
pallet_boiler_large | 278 | 61800 | 6.3 | 19.4 | 0.89 | 20
oil_boiler_large | 211.6667 | 21966.6667 | 3.5 | 19.51 | 0.92 | 20
HEX_85_60 |  |  |  |  | 1 | 1
HEX_60_35 |  |  |  |  | 1 | 1
Note on B3: Yiqiao Wang: slope of installation cost curve [$/kW]
Note on C3: Yiqiao Wang: interception of installation cost curve [$/device]
Note on D3: Yiqiao Wang: maintenance [CHF/kW/year]
Note on F3: Yiqiao Wang: efficiency of conversion technology
Note on G3: Yiqiao Wang: [year]; if no monetary discount is wanted for future years, set the lifetime to 1.
Note on A4: Yiqiao Wang: ewz
Note on E4: Yiqiao Wang: from Oekobaudat 1kW district heating station, 1kW/kg: 4.771 kgCO2eq/kg
Note on A8: Yiqiao Wang: here, ASHP cannot work reversely and create cooling. Addition chiller should be added to the system.
Note on B8: Yiqiao Wang: HSLU, 2024
Note on D8: Yiqiao Wang: HSLU with no interception
Note on F8: Yiqiao Wang: carnot efficiency 52% reference point temperature 0degC
Note on G8: Yiqiao Wang: 16-20, Danish energy agency
Note on F9: Yiqiao Wang: carnot efficiency 62%, Danish 35degC high temp, 10degC low temp (in the ground)
Note on B10: Yiqiao Wang: HSLU, 2024
Note on D10: Yiqiao Wang: HSLU with no interception
Note on G10: Yiqiao Wang: 16-20, Danish energy agency
Note on F11: Yiqiao Wang: 60/10
Note on B12: Yiqiao Wang: HSLU, 2024
Note on D12: Yiqiao Wang: HSLU with no interception
Note on G12: Yiqiao Wang: 16-20, Danish energy agency
Note on B14: Yiqiao Wang: HSLU, piecewise
Note on D14: Yiqiao Wang: HSLU, no interception allowed for maintenance in Calliope
Note on E15: Yiqiao Wang: pallet boiler 14.9kW from Oekobaudat
Note on D17: Yiqiao Wang: HSLU, no interception allowed for maintenance in Calliope
Note on E18: Yiqiao Wang: pallet boiler 20-120kW Oekobaudat
Note on D20: Yiqiao Wang: HSLU, no interception allowed for maintenance in Calliope
Note on E21: Yiqiao Wang: pallet boiler 20-120kW Oekobaudat
Note on G23: Yiqiao Wang: hypothetical technology to cool down the water, no need to set up cost or emission

## conversion_plus
essentials | costs |  |  |  |  | constraints
| monetary |  |  |  | co2
name | energy_cap | export | purchase | om_annual | energy_cap | energy_eff | carrier_ratios |  |  | lifetime | test
[7 empty] | carrier_in_2 |  | carrier_out_2
[7 empty] | heat_35 | heat_60 | electricity
gas_micro_CHP | 1108.2 | -0.1460/-0.1022 | 33195 | 1.15 | 86.82 | 0.55 |  |  | 0.64 | 15 | 1
booster_WSHP_35_60 | 1113.6 |  | 55600 | 11.57 | 36.3 | 8 | 7 |  |  | 20 | 1
booster_WSHP_35_85 | 1113.6 |  | 55600 | 11.57 | 36.3 | 4.44 | 3.44 |  |  | 20 | 1
booster_WSHP_60_85 | 1113.6 |  | 55600 | 11.57 | 36.3 | 8 |  | 7 |  | 20 | 1
Note on B3: Yiqiao Wang: slope of installation cost curve [$/kW]
Note on D3: Yiqiao Wang: interception of installation cost curve [$/device]
Note on E3: Yiqiao Wang: maintenance [CHF/kW/year]
Note on G3: Yiqiao Wang: efficiency of conversion technology
Note on H3: Yiqiao Wang: please refer to https://calliope.readthedocs.io/en/stable/user/advanced_constraints.html#the-conversion-plus-tech for detailed documentation.
Note on K3: Yiqiao Wang: [year]; if no monetary discount is wanted for future years, set the lifetime to 1.
Note on H5: Yiqiao Wang: levels labelled in red are technology-specific!
Note on J5: Yiqiao Wang: Here, electricity's output ratio (relative to heat output) is defined, because 1 portion of gas can produce 0.55 portion of heat and 0.35 portion of electricity. 0.35/0.55=0.64. In other words, the efficiency of electricity production from gas would be: energy_eff*carrier_ratios.carrier_out_2.electricity =0.55*0.64=0.35. Same applies to carrier_in.
Note on K6: [Threaded comment] Your version of Excel allows you to read this threaded comment; however, any edits to it will get removed if the file is opened in a newer version of Excel. Learn more: https://go.microsoft.com/fwlink/?linkid=870924 Comment: from ChatGPT, need revision
Note on G7: Yiqiao Wang: max(0.62*(60+273.15)/(60-35), 8)=8 0.62: exergy efficiency 60: high temperature 35: low temperature 8: normally the COP of current heat pump systems could not be higher than 8.
Note on H7: Yiqiao Wang: COP_L = CHP_H-1

## storage
essentials | costs |  |  | constraints
| monetary |  | co2
name | storage_cap | om_annual_investment_fraction | storage_cap | energy_eff | storage_cap_max | energy_cap_per_storage_cap_max | storage_loss | lifetime
li_ion_battery | 367 | 0.025 | 241.5 | 0.91 | 1000 | 0.25 | 0.001 | 13
tank_35 | 13 | 0.015 | 7 | 0.96 | 1000 |  | 0.01 | 23
tank_60 | 13 | 0.015 | 7 | 0.95 | 1000 |  | 0.015 | 23
tank_85 | 13 | 0.015 | 7 | 0.94 | 1000 |  | 0.02 | 23
Note on B3: Yiqiao Wang: slope of installation cost curve [$/kWh]
Note on C3: Yiqiao Wang: annual o&m cost relative to the investment cost [1]
Note on E3: Yiqiao Wang: charging/discharging efficiency of conversion technology. Note: the round trip efficiency would be the square of this value!
Note on F3: Yiqiao Wang: [kWh], maximum storage capacity
Note on G3: Yiqiao Wang: relationship between max power and max storage. For example, for a 1kWh li-ion battery, it can handle at maximum 0.25kW of electrical power charging/discharging the battery, which defines this value to 4.
Note on H3: Yiqiao Wang: [1/h], self-discharging rate
Note on I3: Yiqiao Wang: [year]; if no monetary discount is wanted for future years, set the lifetime to 1.
Note on B4: Yiqiao Wang: MANGOret
Note on C4: Yiqiao Wang: MANGOret
Note on E4: Yiqiao Wang: charging/discharging efficiency from MANGOret
Note on B5: Yiqiao Wang: MANGOret
Note on C5: Yiqiao Wang: MANGOret
Note on D5: Yiqiao Wang: 5 from MANGOret and 1.4 from the scaling factor between 2016 and 2022 from ASHP and GSHP